## Blad1
Function | Description | Part No. | Package | Quantity | Prijs | link
Battery | 18650 Li-ion Batterij, 3350mAh | NCR18650B |  | 2 | 4.95 | https://www.tinytronics.nl/shop/nl/batterij-en-accu/18650/panasonic-18650-li-ion-batterij-3350mah-6.7a-ncr18650b?fbclid=IwAR0iy0AZsec7F5R9p64jz5AuVEGUysugrAmQHkZzPpcWrmf20fGhfmFC5nM
battery is too expensive on farnell and digi-key (30 euro)
Battery holder | BATTERY HOLDER 18650 PC PIN | 534-1042P |  | 2 | 2.17 | https://www.mouser.be/ProductDetail/Keystone-Electronics/1042P?qs=sGAEpiMZZMtqO%252BWUGLBzeAoSIwG%2FyfJm2NzM8DAiwxE%3D
Power management | Charger chip | BQ24075RGTR | VQFN-16 | 1 | 1.99 | https://www.mouser.be/ProductDetail/Texas-Instruments/BQ24075RGTR?qs=sGAEpiMZZMsfD%252BbMpEGFJacQ2ERStaA380DS33yrLsc%3D
| Protection IC | BQ29700DSER | WSON-6 | 1 | 0.6 | https://www.mouser.be/ProductDetail/Texas-Instruments/BQ29700DSER?qs=sGAEpiMZZMtp5ziQ9mm%252BAtGylTWQnXFkISzO83o5y%252B0%3D
| Dual N-channel MOSFETs | 512-FDS9926A | 8-SOIC | 1 | 0.54 | https://www.mouser.be/ProductDetail/ON-Semiconductor-Fairchild/FDS9926A?qs=%2Fha2pyFaduiTKNA0VGG3ImYYElJw72OjoEu%2FUJRB%2Flc%3D
| LDO 3,3V 500 mA | TLV75533PDBVR | SOT23-5 | 1 | 0.56 | https://www.mouser.be/ProductDetail/Texas-Instruments/TLV75533PDBVR?qs=sGAEpiMZZMsGz1a6aV8DcD1rpA6FsR3JKgt9d%252BpuSX4%3D
Micro USB B |  | Wurth 629105150521 |  | 1 | 1.89 | https://www.mouser.be/ProductDetail/Wurth-Elektronik/629105150521?qs=%2Fha2pyFaduh5MOEvnTSnzofz1gK6pgHNEIWC6KJrVhsjkEhnkRDmqQ%3D%3D
Load switch |  | TPS22919DCKT |  | 3 | 0.38 | https://www.mouser.be/ProductDetail/Texas-Instruments/TPS22919DCKT?qs=sGAEpiMZZMuCmTIBzycWfM%252Bsgev%252BoE7sEE2DNGJ1zRc0ZmFhbfdKZg%3D%3D
Microfoon | BOB-09964 | BOB-12758 | Eval bord | 1 | 6.26 | https://www.mouser.be/ProductDetail/SparkFun/BOB-12758?qs=%2Fha2pyFadujP62fbj7HsTYK9R02Dqj4bjucQVz2IrmwHn8AlusFw%252BQ%3D%3D
Air quality sensor | CCS-811 | CCS811B-JOPR5K | LGA | 1 | 10.17 | https://www.mouser.be/ProductDetail/ams/CCS811B-JOPR5K?qs=%2Fha2pyFadui5%2FLJtVVgA1UJJs5Dugj%252BLIiWnZP1r7D0OB22vyqaxmQ%3D%3D
IR sensor | AMG8833 | AMG8833 |  | 1 | 27.04 | https://www.mouser.be/Search/Refine?Keyword=AMG8833
Shottkey-diode | RB081LAM-20 | RB081LAM-20 | SOD-128 | 1 | 0.351 | https://www.mouser.be/ProductDetail/ROHM-Semiconductor/RB081LAM-20TR?qs=sGAEpiMZZMtQ8nqTKtFS%2FBUuz6Zx2fl0GeUE2dUwRLrhEAxqSQT8Dw%3D%3D
Wi-Fi module: | ESP32 | ESP32-SOLO-1 |  | 1 | 3.06 | https://www.mouser.be/ProductDetail/Espressif-Systems/ESP32-SOLO-1?qs=sGAEpiMZZMu3sxpa5v1qrgLFJPTQ7Q2r5D3n3xma6%252Bw%3D
Inverter | Unbuffered inverter interrupt CCS811 | NC7SVU04P5X | SC-70 | 1 | 0.42 | https://www.mouser.be/ProductDetail/ON-Semiconductor-Fairchild/NC7SVU04P5X?qs=38EqnX883HDDLypsSV1NLg==
Thermistor | 100kOhm thermistor | NCU18WF104D60RB | 603 | 1 | 0.297 | https://www.mouser.be/ProductDetail/Murata-Electronics/NCU18WF104D60RB?qs=sGAEpiMZZMuBd0%252BwiCVS21gZfQ6Dyzsfx0RadtHN9DipnknzDvt5hw%3D%3D
Resistors (sensorboard) | 100 kOhm | CRCW0603100KFKEAC | 603 | 4 | 0.09 | https://www.mouser.be/ProductDetail/Vishay-Dale/CRCW0603100KFKEAC?qs=sGAEpiMZZMtlubZbdhIBIIZe04wfiaJWGPWKSQhf9Xo%3D
| 10 kOhm | CRCW060310K0FKEAC | 603 | 4 | 0.135 | https://www.mouser.be/ProductDetail/Vishay-Dale/CRCW060310K0FKEAC?qs=sGAEpiMZZMtlubZbdhIBIIZe04wfiaJWNE%252B7tlPkrYc%3D
| 4,7 kOhm | CRCW06034K70FKEAC | 603 | 1 | 0.09 | https://www.mouser.be/ProductDetail/Vishay-Dale/CRCW06034K70FKEAC?qs=sGAEpiMZZMtlubZbdhIBIIZe04wfiaJWtK1b03yAW%2Fw%3D
| 22 Ohm | CRCW060322R0FKEAC | 603 | 1 | 0.09 | https://www.mouser.be/ProductDetail/Vishay-Dale/CRCW060322R0FKEAC?qs=sGAEpiMZZMtlubZbdhIBIIZe04wfiaJWhp35UV2eBC0%3D
Capacitors (sensorboards) | 100 nF | GCJ188R71C104MA01D | 603 | 2 | 0.171 | https://www.mouser.be/ProductDetail/Murata-Electronics/GCJ188R71C104MA01D?qs=sGAEpiMZZMs0AnBnWHyRQID2xuQsFd1GofHLF%2FZjZNHccNCeYysMBg%3D%3D
| 1 µF | GRM188R61C105KA12D | 603 | 1 | 0.144 | https://www.mouser.be/ProductDetail/Murata-Electronics/GRM188R61C105KA12D?qs=sGAEpiMZZMs0AnBnWHyRQOK8EV8n4V50ILtJpoKun1k%3D
| 2,2 µF | GRM188C71E225KE11J | 603 | 1 | 0.279 | https://www.mouser.be/ProductDetail/Murata-Electronics/GRM188C71E225KE11J?qs=sGAEpiMZZMs0AnBnWHyRQN7%2FAA2D2lPPoIBVQxy4%252BIYlGUALURHHzw%3D%3D
| 4,7 µF | GRM188C71A475KE21D | 603 | 1 | 0.29 | https://www.mouser.be/ProductDetail/Murata-Electronics/GRM188C71A475KE21D?qs=sGAEpiMZZMs0AnBnWHyRQCZFsEygxoaDUfTwU11CgLoHay4CQrnjdQ%3D%3D
| 10 µF | GRM188C80J106MEA6D | 603 | 1 | 0.171 | https://www.mouser.be/ProductDetail/Murata-Electronics/GRM188C80J106MEA6D?qs=sGAEpiMZZMs0AnBnWHyRQN7%2FAA2D2lPPHKNFzVW0UbJeWppMSPj27Q%3D%3D

## niet nodig normaal
TS321 | 1 | TS321IDBVRE4 | SOT23-5 | 0.702 | https://www.mouser.be/ProductDetail/Texas-Instruments/TS321IDBVRE4?qs=sGAEpiMZZMtCHixnSjNA6E3j%2FWg1msrGJQv76DLSdWI%3D
CMA-4544PF-W | 1 | CMA-4544PF-W | microfoon | 0.702 | https://www.digikey.be/product-detail/en/cui-devices/CMA-4544PF-W/102-1721-ND/1869981